## Sheet1
priority | parameter_name | minimum_value | maximum_value | parameter_definition | notes
1 | w_p | -1 | 1 | sinking rate (meters per day) | Only the "Nfixer" can have positive w_p, which indicates buoyancy. The "cold" and the "hot" groups should have a negative w_p, indicating sinking in the water column. While we provide a large range of possible values here, from practical experience in calibrating the model, we generally expect this value to be ~0.01 for the Nfixer group and somewhere between -0.01 and -0.1 for the other two groups. IF we think the "cold" group is representing diatoms, the value for the "cold" group should be more negative (faster sinking rate) than for the "hot" group. Personally I am not sure this is a necessary/good assumption in FCR, although to be fair I have looked at relatively few winter samples.
1 | R_growth | 0.5 | 3.5 | phytoplankton group maximum growth rate at 20∘C (per day) | The "Nfixer" should probably have a slower growth rate than the other two groups. I say probably because that is true across many empirical measurements, but it may not always be true in "model land". In practice, I usually default to 1 or 1.1 for each group's growth rate to start a calibration, and then adjust up or down as needed to get the dynamics correct.
1 | I_K | 10 | 500 | half saturation constant for light limitation of growth (W/m2) | We provide a big range here but in practice I always find the value of this parameter to be towards the lower end of this range. A common default starting value is 25. I find that making this parameter lower for the "cold" group helps get late fall/winter/early spring dynamics in FCR a bit better.
1 | R_resp | 0.01 | 0.25 | phytoplankton respiration/metabolic loss rate at 20∘C (per day) | My default starting point for this parameter is 0.08. During calibration I have played with values ranging from 0.01 to 0.13.
1 | KePHY | 0 | 0.01 | specific attenuation coefficient of the phytoplankton themselves; i.e., bioshading (per m per mmol Carbon / m3) | A common default value for this parameter is 0.005.
1 | K_N | 0.1 | 5 | half-saturation concentration of nitrogen | A common default value for this parameter is 4. For the "Nfixer" group, this parameter is specified but is actually not used, because the "Nfixer" group can convert N2 to a biologically available form of N, so it is assumed that Nfixers are never N-limited. Our empirical data indicate that phytoplankton in FCR (aside from "Nfixers") are probably nitrogen-limited.
1 | K_P | 0.01 | 0.5 | half-saturation concentration of phosphorus | A common default value for this parameter is 0.15.
2 | T_opt | 12 | 28 | optimum temperature | This is a super-key parameter for getting dynamics correct (or good enough) in FCR and is the main difference between the "cold" and "hot" groups (along with theta_growth, listed below, and T_max, which is not listed here). However, this parameter has multiple interdependencies with three other temperature-related parameters that I think would be very difficult to get right in surrogate-land.
2 | theta_growth | 1 | 1.12 | Arrenhius temperature scaling for growth function | This is a super-key parameter for getting dynamics correct (or good enough) in FCR and is the main difference between the "cold" and "hot" groups (along with T_opt, listed above, and T_max, which is not listed here). However, this parameter has multiple interdependencies with three other temperature-related parameters that I think would be very difficult to get right in surrogate-land.
3 | K_Si | 1 | 10 | half-saturation concentration of silica uptake | We don't have a lot of silica data from FCR so this is a difficult one to constrain. Also, I'm not sure how important diatoms are for getting bloom dynamics correct; we have had one year where diatoms bloomed (2015) since 2013, but typically the blooms in FCR are cyanobacteria (represented by the "Nfixer" group) or some type of green algae (represented by the "hot" group).